## Inputs
Name | Min | Max | Unit | Description
tqTqReq | [-35000] | [35000] | Nm | Torque request
tqEmMaxNp1 | [-35000] | [35000] | Nm | EM Maximum torque N+1 step
tqBattDeraMotLim | [-35000] | [35000] | Nm | Derated motor mode torque output according to battery limits
tqBattDeraGenLim | [-35000] | [35000] | Nm | Derated generator mode torque output according to battery limits
tqInvTempDeraMax | [-35000] | [35000] | Nm | Derated torque maximum value according to inverter temperature
tqInvTempDeraMin | [-35000] | [35000] | Nm | Derated torque minimum value according to inverter temperature
tqMotTempDeraMax | [-35000] | [35000] | Nm | Derated torque maximum value according to motor temperature
tqMotTempDeraMin | [-35000] | [35000] | Nm | Derated torque minimum value according to motor temperature
facInvTempDera | [-1000000000] | [1000000000] |  | Torque derating factor according to inverter temperature
facMotTempDera | [-1000000000] | [1000000000] |  | Torque derating factor according to motor temperature
tqSpLimMax | [-35000] | [35000] | Nm | Torque setpoint limit maximum value
tqSpLimMin | [-35000] | [35000] | Nm | Torque setpoint limit minimum value
tiTaskFast | [-360000] | [360000] | sec | Time for the fast task (PWM task)

## Outputs
Name | Min | Max | Unit | Description
tqSpLim | [-35000] | [35000] | Nm | Limited torque setpoint
tqDeraMot | [-35000] | [35000] | Nm | Derated torque for motor mode
tqDeraGen | [-35000] | [35000] | Nm | Derated torque for generator mode
facPwrDera | [-1000000000] | [1000000000] |  | Power derating factor
stDera | [0] | [65535] |  | Derating status

## Tunable Parameters
Name | Min | Max | Unit | Default Value | Description
facGrdLimrUlim_C | [-1000000000] | [100000000] |  | [50000] | Gradient limiter upper factor
facGrdLimrLlim_C | [-1000000000] | [100000000] |  | [-50000] | Gradient limiter lower factor
bDeraMotOvrdActv_C | [0] | [1] |  | [0] | Motor mode derating override active
tqDeraMotOvrd_C | [-35000] | [35000] | Nm |  | Motor mode derating override torque
bDeraGenOvrdActv_C | [0] | [1] |  |  | Generator mode derating override active
SCD_tqDeraGenOvrd_C | [-35000] | [35000] | Nm |  | Generator mode derating override torque
C